## Information sheet
Techno-economic information demonstration site
demonstration site = larger scale test site of smaller scale validation site (= lab)
A. GENERAL INFORMATION
1. Name demonstration site | PRIME
2. Full address
Street | Avenue Claude Guillemin
Number | 3
Zipcode | 45060
Town | Orléans
Country | France
3. Contact Person
Name | Dupraz Sébastien
Email address | s.dupraz@brgm.fr
Phone number | 33 6 42 43 89 90
B. TECHNICAL INFORMATION
1. The demonstration site is suitable for technology with TRL:
please fill in different numbers if applicable | 1-->7
TRL definition on next worksheet
2. Type(s) of water present at the demonstration site (e.g. municipal wastewater, surface water) |  | volume (m³/h) | change to l/h if more reasonable
please add extra lines if necessary | drinking water from the local network | 1,5 m3/h
| ground water (untreated) extracted onsite | 5 m3/h
facilities enabling study of wastewaters to be brought on site
3. Types of technologies present at the demonstration site after which pilots can be connected (e.g. fysico-chemical treatment, biological treatment, sludge dewatering) |  | volume (m³/h)
please add extra lines if necessary | physico-chemical treatment (not ozone) | variable
| biological treatment: bioreactor | variable
| combined treatment (to mimic in situ treatment): percolation devices on different sets of matrices | variable
| tailored prototype treatment ; possibility to assemble new devices | variable
4. Is a lab area present at the demonstration site?
yes/no | Yes
4. Analytical equipment present at the demonstration site |  | detection limit
please add extra lines if necessary | Full range of equipment (e.g., ICP/MS, LC/MS, GC/MS) for analysis of organic & inorganic substances, incl. emerging micropollutants. Equipment for mineral characterization. Microbiology, molecular biology and isotopic analysis. Online instruments to measure physico-chemical parameters: pH, Eh, T°, Pressure, salinity, titrators | upon request
5. Are sampling and analysis services accredited?
yes/no | Yes, we are accredited to Standard _ISO9001; ISO14001 and NF-EN-ISO/CEI 17025 (solely for the analysis in the laboratory and not for the plateform itself)
if yes, mention standard(s):
6. Power supply present at the demonstration site
A (fill in different numbers if applicable) | 230 V + N, 3x230 V + N
V (fill in different numbers if applicable)
kW
7. Gas(ses) present at the demonstration site (e.g. O2, N2)
please add extra lines if necessary | air and nitrogen plus any other gas on demand like CO2, O2, Ar, H2, CH4, blends (with limitation regarding safety issues)
C. HEALTH & SAFETY INFORMATION
1. Permits are in place for:
please add extra lines if necessary | The platform complies to French regulation ICPE (Installation classée pour la Protection de l'Environnement) which includes a full set of health and safety rules for workers, as well as controled impact on the surrounding environment
2. The demonstration site is manned by an operator
yes/no | Yes
3. The demonstration site has an insurance for (external) equipment
no
D. EXTRA INFORMATION
If you have additional information to be shared, please include it in your folder on Sharepoint/WP T1.
e.g. short/long description of the site (to populate the website), photos

## TRL definition
Definition Technology Readiness Levels
 TRL 1 – basic principles observed
 TRL 2 – technology concept formulated
 TRL 3 – experimental proof of concept
 TRL 4 – technology validated in lab
 TRL 5 – technology validated in relevant environment (industrially relevant environment in the case of key enabling technologies)
 TRL 6 – technology demonstrated in relevant environment (industrially relevant environment in the case of key enabling technologies)
 TRL 7 – system prototype demonstration in operational environment
 TRL 8 – system complete and qualified
 TRL 9 – actual system proven in operational environment (competitive manufacturing in the case of key enabling technologies; or in space)