## Information sheet
Techno-economic information demonstration site
demonstration site = larger scale test site of smaller scale validation site (= lab)
A. GENERAL INFORMATION
1. Name demonstration site | Waste Water Development Centre - Bo'ness WwTWs
2. Full address
Street | Bo'ness WwTWs
Number | Carriden Industrial Estate, Bridgeness Rd
Zipcode | EH51 9SJ
Town | Bo'ness
Country | UK
3. Contact Person
Name | Kerry Simcock
Email address | SWDevelopmentCentres@scottishwater.co.uk
Website | www.scottishwaterhorizons.co.uk
Phone number | 07824 552014
B. TECHNICAL INFORMATION
1. The demonstration site is suitable for technology with TRL:
please fill in different numbers if applicable | 4 to 9
TRL definition on next worksheet
2. Type(s) of water present at the demonstration site (e.g. municipal wastewater, surface water) |  | volume (l/s) | change to l/h if more reasonable
please add extra lines if necessary | Municipal - raw unscreened, raw screened, secondary sewage, activated sludge, final effluent | 0.8-8.1 l/s Higher flow rate avalible upon request
| Industrial - various sources avalible upon request | Varied upon request
3. Types of technologies present at the demonstration site after which pilots can be connected (e.g. fysico-chemical treatment, biological treatment, sludge dewatering) |  | volume (m³/h)
please add extra lines if necessary | Plug & play into wastewater feeds directly from the WwTW | Average of 10,800 m3 per day
| Access to screening test area | Average of 10,800 m3 per day
| Pilot scale sequencing batch reactor | 2 tanks of 1 m3
The pilot scale SBR comprises one large tank, separated into two treatment basins that can be operated either individually or in parallel. In parallel mode, one basin can be operated as a control, enabling different operating conditions in the trial basin to be varied and compared to the control. The set-up is ideal for evaluating chemical addition to the SBR process or variable SBR conditions. The system can also be configured to operate as a batch chemical treatment process with multiple chemical additions. This could include a test product, coagulant and flocculant or alternative chemicals. The quantities and dosing time in the cycle can all be varied via the control panel
4. Is a lab area present at the demonstration site?
yes/no | Yes, lab space avalible. In addition the user can make use of Scottish Water's accredited labs.
4. Analytical equipment present at the demonstration site |  | detection limit
please add extra lines if necessary | pH, weighing scales
List of analysis avalible upon request from Scottish Water's accredited labs.
5. Are sampling and analysis services accredited?
yes/no | Yes
if yes, mention standard(s): | ISO17025, MACS (Waste Water), ISO14001
6. Power supply present at the demonstration site
A (fill in different numbers if applicable) | Electrical Commando sockets with 400v, 240V and 110v supplies
V (fill in different numbers if applicable)
kW
7. Gas(ses) present at the demonstration site (e.g. O2, N2)
please add extra lines if necessary | Compressed air - bayonet connection
C. HEALTH & SAFETY INFORMATION
1. Permits are in place for:
please add extra lines if necessary | Waste Management Licence - providing flexibility to bring in waste from alternative industrial streams to test on non-domestic sewage.
2. The demonstration site is manned by an operator
yes/no | Yes
3. The demonstration site has an insurance for (external) equipment
yes
D. EXTRA INFORMATION
If you have additional information to be shared, please include it in your folder on Sharepoint/WP T1.
e.g. short/long description of the site (to populate the website), photos

## TRL definition
Definition Technology Readiness Levels
 TRL 1 – basic principles observed
 TRL 2 – technology concept formulated
 TRL 3 – experimental proof of concept
 TRL 4 – technology validated in lab
 TRL 5 – technology validated in relevant environment (industrially relevant environment in the case of key enabling technologies)
 TRL 6 – technology demonstrated in relevant environment (industrially relevant environment in the case of key enabling technologies)
 TRL 7 – system prototype demonstration in operational environment
 TRL 8 – system complete and qualified
 TRL 9 – actual system proven in operational environment (competitive manufacturing in the case of key enabling technologies; or in space)