## Information sheet
Techno-economic information demonstration site
demonstration site = larger scale test site of smaller scale validation site (= lab)
A. GENERAL INFORMATION
1. Name demonstration site | Water Development Centre
2. Full address
Street | Water Development Centre
Number
Zipcode | IV2 6UJ
Town | West Aberchalder (Near Inverness)
Country | UK
3. Contact Person
Name | Kerry Simcock
Email address | SWDevelopmentCentres@scottishwater.co.uk
Website | www.scottishwaterhorizons.co.uk
Phone number | 07824 552014
B. TECHNICAL INFORMATION
1. The demonstration site is suitable for technology with TRL:
please fill in different numbers if applicable | 4 to 9
TRL definition on next worksheet
2. Type(s) of water present at the demonstration site (e.g. municipal wastewater, surface water) |  | volume (l/s) | change to l/h if more reasonable
please add extra lines if necessary | Raw water - Maximum abstraction of 103 m3/d | 8
| 10 micron filtered water - Maximum abstraction of 103 m3/d | 8
| Borehole raw water | Avaliable on request
3. Types of technologies present at the demonstration site after which pilots can be connected (e.g. fysico-chemical treatment, biological treatment, sludge dewatering) |  | volume (l/s)
please add extra lines if necessary | Raw water connections - Maximum abstraction of 103 m3/d | 8
| 10 micron sand filter connections - Maximum abstraction of 103 m3/d | 8
Chemical discharge tank - 30 m3
4. Is a lab area present at the demonstration site?
yes/no | Yes, lab space avalible. In addition the user can make use of Scottish Water's accredited labs.
4. Analytical equipment present at the demonstration site |  | detection limit
please add extra lines if necessary | Lab space avalible for use. The user presently supplies their own analytical instruments.
List of analysis avalible upon request from Scottish Water's accredited labs.
5. Are sampling and analysis services accredited?
yes/no | Yes - Additional Service with Scottish Water's accredited labs.
if yes, mention standard(s): | ISO17025, MACS (Waste Water), ISO14001
6. Power supply present at the demonstration site
A (fill in different numbers if applicable) | Electrical Commando sockets with 400v, 240V and 110v supplies
V (fill in different numbers if applicable)
kW
7. Gas(ses) present at the demonstration site (e.g. O2, N2)
please add extra lines if necessary | None
C. HEALTH & SAFETY INFORMATION
1. Permits are in place for:
please add extra lines if necessary | Environmental licences for operating trial units
2. The demonstration site is manned by an operator
yes/no | Yes - as required when trials are in operation
3. The demonstration site has an insurance for (external) equipment
yes
D. EXTRA INFORMATION
If you have additional information to be shared, please include it in your folder on Sharepoint/WP T1.
e.g. short/long description of the site (to populate the website), photos

## TRL definition
Definition Technology Readiness Levels
 TRL 1 – basic principles observed
 TRL 2 – technology concept formulated
 TRL 3 – experimental proof of concept
 TRL 4 – technology validated in lab
 TRL 5 – technology validated in relevant environment (industrially relevant environment in the case of key enabling technologies)
 TRL 6 – technology demonstrated in relevant environment (industrially relevant environment in the case of key enabling technologies)
 TRL 7 – system prototype demonstration in operational environment
 TRL 8 – system complete and qualified
 TRL 9 – actual system proven in operational environment (competitive manufacturing in the case of key enabling technologies; or in space)