## Information sheet
Techno-economic information demonstration site
demonstration site = larger scale test site of smaller scale validation site (= lab)
A. GENERAL INFORMATION
1. Name demonstration site | VEG-i-TEC
2. Full address
Street | Graaf Karel de Goedelaan
Number | 34 | the number is not granted yet
Zipcode | 8500
Town | Kortrijk
Country | Belgium
3. Contact Person
Name | Imca Sampers
Email address | vegitec@ugent.be
Phone number | 32(0)56 29 26 00
B. TECHNICAL INFORMATION
1. The demonstration site is suitable for technology with TRL:
please fill in different numbers if applicable | TRL 5-8
TRL definition on next worksheet
2. Type(s) of water present at the demonstration site (e.g. municipal wastewater, surface water) |  | volume (l/h) | change to l/h if more reasonable
please add extra lines if necessary | surface water (river Leie) | 250
| freatic groundwater (12 m) | 250
| rainwater | 250
| tap water | 250
| vegetable processing process water | 250
| vegetable processing waste water | 250
| any type of water delivered from externally and stored in underground tanks | 250
3. Types of technologies present at the demonstration site after which pilots can be connected (e.g. fysico-chemical treatment, biological treatment, sludge dewatering) |  | volume (l/h)
please add extra lines if necessary | ion exchange | 250
| sand filter | 250
| granulated activated carbon | 250
| ultrafiltration | 250
| reversed osmosis | 250
| UV desinfection | 250
| H2O2 desinfection | 250
| biorotor | 165
other technologies to be discussed (e.g. membrane destillation, capacitive deionization)
4. Is a lab area present at the demonstration site?
yes/no | yes
4. Analytical equipment present at the demonstration site |  | detection limit | Used for:
please add extra lines if necessary | http://www.ibw.ugent.be/content/services
GC-FID
| GC-MS |  | root exudates, TCA analysis, solvent composition, micropollutants, ...
| HPLC |  | root exudates, phenolic components, ...
| FT-IR |  | sediment identification, precipitation, plastics, ...
| (UV)-VIS |  | organic load, identification matrices, colour measurement, ...
| ICP-OES qualitive screening with or without destruction |  | qualitative screening of metal ions, minerals
| Kjeldahl |  | total nitrogen, crude protein content
| Steamdestillation and titration |  | ammoniacal nitrogen
| General water characterisation |  | pH, conductivity, dry residue, suspended solids, alkalinity, total hardness, LSI, COD, BOD, nitrogen (nitrite, nitrate), phosphates, turbidity, ...
| microbiological quality and/or characterisation |  | total bacterial count, E. Coli/total coliforms, lactic acid bacteria, Salmonella, yeasts and fungi, ...
dry matter analysis, ash content
particle size determination
microscopic analysis
water activity
| MBAS-method |  | Anionic detergents
| solvent extraction |  | fat in wastewater
determination of adsorption isotherms
| fysico chemical water technology |  | Column tests active carbon, UV treatment, UV/H2O2, hydrocyclone, jartest, flotation, membrane filtration, ...
oxidation potential (based on advanced oxidation lab-scale tests)
metal precipitation test
| extraction and titration |  | Peroxide number
anaerobic fermentation
analysis of biofilms
viscosity determination
5. Are sampling and analysis services accredited?
yes/no | no
if yes, mention standard(s):
6. Power supply present at the demonstration site
A (fill in different numbers if applicable) | 32 A, 64 A
V (fill in different numbers if applicable) | 230 V, 3x400V+N
kW
7. Gas(ses) present at the demonstration site (e.g. O2, N2)
please add extra lines if necessary | pressurized air, O2, N2, CO2
C. HEALTH & SAFETY INFORMATION
1. Permits are in place for:
please add extra lines if necessary | Environmental permit
Other permits to be requested since site is under construction
2. The demonstration site is manned by an operator
yes/no | yes
3. The demonstration site has an insurance for (external) equipment
not determined yet
D. EXTRA INFORMATION
If you have additional information to be shared, please include it in your folder on Sharepoint/WP T1.
e.g. short/long description of the site (to populate the website), photos

## TRL definition
Definition Technology Readiness Levels
 TRL 1 – basic principles observed
 TRL 2 – technology concept formulated
 TRL 3 – experimental proof of concept
 TRL 4 – technology validated in lab
 TRL 5 – technology validated in relevant environment (industrially relevant environment in the case of key enabling technologies)
 TRL 6 – technology demonstrated in relevant environment (industrially relevant environment in the case of key enabling technologies)
 TRL 7 – system prototype demonstration in operational environment
 TRL 8 – system complete and qualified
 TRL 9 – actual system proven in operational environment (competitive manufacturing in the case of key enabling technologies; or in space)