## Information sheet
Techno-economic information demonstration site
demonstration site = larger scale test site of smaller scale validation site (= lab)
A. GENERAL INFORMATION
1. Name demonstration site | DVGW Water Technology Center (TZW)
2. Full address
Street | Karlsruher Strasse
Number | 84
Zipcode | 76139
Town | Karlsruhe
Country | Germany
3. Contact Person
Name | Beate Hambsch
Email address | beate.hambsch@tzw.de
Phone number | 0049 721 9678220
B. TECHNICAL INFORMATION
1. The demonstration site is suitable for technology with TRL:
please fill in different numbers if applicable | 1, 2, 3, 4, 5, 6, (7)
TRL definition on next worksheet
2. Type(s) of water present at the demonstration site (e.g. municipal wastewater, surface water) |  | volume (m³/h)
please add extra lines if necessary | drinking water from the local network | 1,0 / 10
3. Types of technologies present at the demonstration site after which pilots can be connected (e.g. fysico-chemical treatment, biological treatment, sludge dewatering) |  | volume (m³/h)
please add extra lines if necessary | flocculation, sand filtration, activated carbon: GAC, PAC, | 1,0 / 10
membrane filtration: reverse osmosis, micro-filtration, ultra-filtration
disinfection: chlorination, ozonation, UV
4. Is a lab area present at the demonstration site?
yes/no | yes: (physico-chemical, inorganic, organic, microbiology, molecular biology)
4. Analytical equipment present at the demonstration site |  | detection limit
please add extra lines if necessary | laboratory equipment for all analytical techniques for drinking water analysis | depending on the analyte
| (highly sensitive), HPLC, GC, MALDI TOF, particle counters,micro plastics | some down to ng/L
online instruments for pH, temperatur, pressure, salinity, turbidity, particle counters,...
5. Are sampling and analysis services accredited?
yes/no | yes
if yes, mention standard(s): | EN ISO 17025 (laboratory) including sampling (for instance EN ISO 19458)
6. Power supply present at the demonstration site
A (fill in different numbers if applicable) | 16 Ampere, 32 Ampere
V (fill in different numbers if applicable) | 240 V / 400 V
kW | 9 kW, 20 kW
7. Gas(ses) present at the demonstration site (e.g. O2, N2)
please add extra lines if necessary | compressed air, nitrogen, hydrogen, oxygen, helium
other gases in bottles could be added if necessary
C. HEALTH & SAFETY INFORMATION
1. Permits are in place for:
please add extra lines if necessary | Biosafety Level 2
Genetic engineering operations (security level S1)
2. The demonstration site is manned by an operator
yes/no | no
3. The demonstration site has an insurance for (external) equipment
yes, up to 100 000 €
D. EXTRA INFORMATION
If you have additional information to be shared, please include it in your folder on Sharepoint/WP T1.
e.g. short/long description of the site (to populate the website), photos

## TRL definition
Definition Technology Readiness Levels
 TRL 1 – basic principles observed
 TRL 2 – technology concept formulated
 TRL 3 – experimental proof of concept
 TRL 4 – technology validated in lab
 TRL 5 – technology validated in relevant environment (industrially relevant environment in the case of key enabling technologies)
 TRL 6 – technology demonstrated in relevant environment (industrially relevant environment in the case of key enabling technologies)
 TRL 7 – system prototype demonstration in operational environment
 TRL 8 – system complete and qualified
 TRL 9 – actual system proven in operational environment (competitive manufacturing in the case of key enabling technologies; or in space)