## Information sheet
Techno-economic information demonstration site
demonstration site = larger scale test site of smaller scale validation site (= lab)
A. GENERAL INFORMATION
1. Name demonstration site | Waste water treatment center Apeldoorn
2. Full address
Street | Stadhoudersmolenweg
Number | 40
Zipcode | 7317 AX
Town | Apeldoorn
Country | the Netherlands
3. Contact Person
Name | Edwin de Buijzer
Email address | edebuijzer@vallei-veluwe.nl
Phone number | +31 (0)6 54 36 22 45
B. TECHNICAL INFORMATION
1. The demonstration site is suitable for technology with TRL:
please fill in different numbers if applicable | TRL 3 - 8
TRL definition on next worksheet
2. Type(s) of water present at the demonstration site (e.g. municipal wastewater, surface water) |  | volume (m³/h) | change to l/h if more reasonable
please add extra lines if necessary | municipal wastewater (influent, different partly treated wastewater streams, effluent) | 1 m³/h | all water types will be provided in IBC's to the test hall, if higher volumes are needed tankers can be used
| municipal sludge (untreated, hydrolysed sludge, digested sludge, rejection water) | 1 m³/h
| industrial sludges (untreated, digested, digestate) | 1 m³/h
| biogas | 1 m³/h
| struvite | 1 m³/h
| tap water | 1 m³/h
3. Types of technologies present at the demonstration site after which pilots can be connected (e.g. fysico-chemical treatment, biological treatment, sludge dewatering) |  | volume (m³/h)
please add extra lines if necessary | pre-treatment
aerobic treatment
clarifier
struvite reactor
Demon
thermal hydrolysis reactor
digestion (anaerobic)
sludge dewatering
4. Is a lab area present at the demonstration site?
yes/no | Yes, there is a small research room available with some laboratory equipment, focussing on operational purposes. It is not an official lab.
4. Analytical equipment present at the demonstration site |  | detection limit
please add extra lines if necessary | not yet
5. Are sampling and analysis services accredited?
yes/no | No, but can be done by an accredited third party.
if yes, mention standard(s):
6. Power supply present at the demonstration site
A (fill in different numbers if applicable) | yes
V (fill in different numbers if applicable) | yes
kW
7. Gas(ses) present at the demonstration site (e.g. O2, N2)
please add extra lines if necessary | biogas
C. HEALTH & SAFETY INFORMATION
1. Permits are in place for:
please add extra lines if necessary | communal wastewater treatment and (also industrial) sludge digestion
2. The demonstration site is manned by an operator
yes/no | yes
3. The demonstration site has an insurance for (external) equipment
not yet
D. EXTRA INFORMATION
https://www.watersector.nl/rwzi/289/rwzi
https://www.efgf.nl/projecten/energiefabriek-apeldoorn/
If you have additional information to be shared, please include it in your folder on Sharepoint/WP T1.
e.g. short/long description of the site (to populate the website), photos

## TRL definition
Definition Technology Readiness Levels
 TRL 1 – basic principles observed
 TRL 2 – technology concept formulated
 TRL 3 – experimental proof of concept
 TRL 4 – technology validated in lab
 TRL 5 – technology validated in relevant environment (industrially relevant environment in the case of key enabling technologies)
 TRL 6 – technology demonstrated in relevant environment (industrially relevant environment in the case of key enabling technologies)
 TRL 7 – system prototype demonstration in operational environment
 TRL 8 – system complete and qualified
 TRL 9 – actual system proven in operational environment (competitive manufacturing in the case of key enabling technologies; or in space)